## MiniESC_Project
Comment | Quantity | Designator | Value | Footprint | Description | Case/Package | Max Operating Temperature | Min Operating Temperature
CL21B104KBCNNNC | 4 | C1, C38, C45, C50 | 100nF | CAP 0805 | 50V 100nF X7R ±10% 0805 Multilayer Ceramic Capacitors MLCC - SMD/SMT ROHS | 0805 | 125°C | -55°C
CL31B226KPHNNNE | 4 | C2, C3, C4, C5 | 22uF | CAP 1206 | Multilayer Ceramic Capacitor, 22 uF, 10 V, ± 10%, X7R, 1206 [3216 Metric] | 1206 | 125°C | -55°C
CL31B225KBHNNNE | 4 | C6, C7, C8, C12 | 2.2uF | CAP 1206 | 50V 2.2uF X7R ±10% 1206 Multilayer Ceramic Capacitors MLCC - SMD/SMT ROHS | 1206 | 125°C | -55°C
CC0805KKX7R9BB105 | 1 | C9 | 1uF | CAP 0805 | Ceramic Capacitor, Ceramic, 50V, 10% +Tol, 10% -Tol, X7R, 15% TC, 1uF, Surface Mount, 0805 | 0805 | 125°C | -55°C
CC0603KRX7R9BB104 | 22 | C10, C16, C17, C18, C19, C20, C21, C23, C24, C25, C26, C27, C32, C33, C34, C35, C36, C37, C43, C44, C55, C56 | 100nF | CAP 0603 | Multilayer Ceramic Capacitor, CC Series, 0.1 - F, - 10%, X7R, 50 V, 0603 [1608 Metric] | 0603 | 125°C | -55°C
CL21A106KAYNNNE | 7 | C11, C40, C41, C47, C48, C52, C53 | 10uF | CAP 0805 | 25V 10uF X5R ±10% 0805 Multilayer Ceramic Capacitors MLCC - SMD/SMT ROHS | 0805 | 85°C | -55°C
CL31B105KOFNNNE | 3 | C13, C14, C15 | 1uF | CAP 1206 | Cap Ceramic 1uF 16V X7R 10% SMD 1206 125°C Embossed T/R | 1206 | 125°C | -55°C
CL10A475KO8NNNC | 1 | C22 | 4.7uF | CAP 0603 | 16V 4.7uF X5R ±10% 0603 Multilayer Ceramic Capacitors MLCC - SMD/SMT ROHS | 0603 | 85°C | -55°C
CL10B105KO8NNNC | 1 | C28 | 1uF | CAP 0603 | 16V 1uF X7R ±10% 0603 Multilayer Ceramic Capacitors MLCC - SMD/SMT ROHS | 0603 | 125°C | -55°C
CL10B103KB8NNNC | 5 | C29, C57, C58, C59, C60 | 10nF | CAP 0603 | 50V 10nF X7R ±10% 0603 Multilayer Ceramic Capacitors MLCC - SMD/SMT ROHS | 0603 | 125°C | -55°C
MCF03JTN500220 | 2 | C30, C31 | 22pF | CAP 0603 | MLCC (1608) 0603 22pF 50VDC ±5% C0G (NP0) | 0603 | 125°C | -55°C
CL31B473KBCNNNC | 6 | C39, C42, C46, C49, C51, C54 | 47nF | CAP 1206 | MLCC (3216) 1206 47nF 50VDC ±10% X7R | 1206 | 125°C | -55°C
5024940470 | 2 | CN3, CN5 |  | 5024940470 | 2.00mm Pitch CLIK-Mate Wire-to-Board PCB Receptacle, Single Row, Right-Angle, 4 Circuits | 5024940470 | 105°C | -40°C
SMAJ33CA-HT | 1 | D1 |  | SMA | DIODE TVS 400W 33V DO214AC SMA | SMA | 150°C | -55°C
SL02-GS08 | 1 | D2 |  | DO-219AB | Rectifier Diode Schottky 20V 1.1A 10ns Automotive 2-Pin SMF T/R | DO-219AB | 125°C | -55°C
PESD1CAN-HT | 2 | D3, D4 | 9.3pF | SOT23-3 | DIODE TVS 200W 24V SOT23 | 966Case | 150°C | -55°C
SS2060FL_R1_00001 | 6 | D5, D6, D7, D8, D9, D10 |  | SOD123-FL | Schottky-diode 2A 60V SOD123FL | SOD123FL | 125°C | -50°C
BLM18EG601SN1D | 2 | FB1, FB2 | 350mR | FB 0603 | Ferrite Beads Multi-Layer 600Ohm 25% 100MHz 500mA 350mOhm DCR 0603 Paper T/R | 0603 | 125°C | -55°C
STM32F103CBT7TR | 1 | IC1 |  | LQFP-48 | RISC Microcontroller, 32-Bit, FLASH, CORTEX-M3 CPU, 1.25MHz, CMOS, PQFP48 | LQFP-48 | 105°C | -40°C
AT24C128C-SSHM-T | 1 | IC2 |  | SOIC-8 | AT24C128C-SSHM-T, ATMEL, EEPROM Serial-2Wire 128K-bit 16K x 8 2.5V/3.3V/5V8-Pin SOIC | SOIC-8 | 85°C | -40°C
TJA1051T/3,118 | 1 | IC3 |  | SOIC-8 | TJA1051 Series 3 V 1 Mbit/s Surface Mount High-Speed CAN Transceiver - SOIC-8 | SOIC-8 | 125°C | -40°C
L6388ED013TR | 3 | IC4, IC5, IC6 | 125R | SOIC-8 | L6388E Series 17 V 650 mA High Voltage High and Low-Side Driver - SOIC-8 | SOIC-8 | 125°C | -40°C
MGAH10041R0M-10 | 1 | L1 | 1uH | 11x10 | 1 µH Shielded Molded Inductor 18 A 3.3mOhm Max Nonstandard | 11x10 | 155°C | -55°C
LPS4018-103MRC | 1 | L2 | 10uH | 3.9x3.9 | Power inductor, shielded, 20/30% tol, SMT, RoHS, lead-free, halogen-free | 3.9x3.9 | 85°C | -40°C
HLAF5060H248BS36FU76GCS1 | 1 | LD1 |  | LED 5050 | LED SMD 5050 RGB R:250mcd G:1300mcd B:350mcd@20mA | 5050 | 85°C | -40°C
P80FH5ENK-7071 | 6 | Q1, Q2, Q3, Q4, Q5, Q6 |  | D2PAK-3 | MOSFET POWER 80A 50V N-CH TO263AB | TO263-3 (D2PAK-3) | 150°C | -55°C
BVS-A-R003-1.0 | 1 | R1 | 3mR | 3920 | RES.SHUNT 3920 3m Ohms 1% 5W AUTO ALUCHROM SMT | 3920 | 170°C | -65°C
RC0603FR-07100KL | 1 | R2 | 100kR | RES 0603 | 100Mw Thick Film Resistors 100Ppm/ 1% 100K 0603 Chip Resistor Surface Mount Rohs | 0603 | 155°C | -55°C
0603SAF1473T5E | 1 | R3 | 147kR | RES 0603 | RES.(1608) 0603 147K Ohms 1% 1/10W-S 100PPM | 0603 | 155°C | -55°C
0603SAF2002T5E | 1 | R4 | 20kR | RES 0603 | RES.(1608) 0603 20K Ohms 1% 1/10W-S 100PPM | 0603 | 155°C | -55°C
0603SAF1183T5E | 1 | R5 | 118kR | RES 0603 | Resistor, Thick Film, 118 Kohm, 100MW, 1% | 0603 | 155°C | -55°C
0603SAJ0105T5E | 1 | R6 | 1Meg | RES 0603 | Res Thick Film 0603 1M Ohm 5% 0.1W(1/10W) ±200ppm/°C Pad SMD T/R | 0603 | 155°C | -55°C
RC0603FR-0713K3L | 1 | R7 | 13.3kR | RES 0603 | SMD Chip Resistor, 13.3 kohm, ï¿½ 1%, 100 mW, 0603 [1608 Metric], Thick Film, General Purpose | 0603 | 155°C | -55°C
0805S8F5002T5E | 1 | R8 | 50kR | RES 0805 | RES.(2012) 0805 50K Ohms 1% 1/8W-S 100PPM | 0805 | 155°C | -55°C
0603SAF1200T5E | 5 | R9, R15, R16, R17, R18 | 120R | RES 0603 | RES.(1608) 0603 120 Ohms 1% 1/10W-S 100PPM | 0603 | 155°C | -55°C
0603SAF5101T5E | 1 | R10 | 5.1kR | RES 0603 | Fixed Resistor, Metal Glaze/thick Film, 0.1W, 5100ohm, 50V, 1% +/-Tol, 0603 | 0603 | 155°C | -55°C
RC0603FR-0710KL | 11 | R11, R12, R20, R25, R32, R33, R34, R39, R43, R44, R45 | 10kR | RES 0603 | SMD Chip Resistor, 10 Kohm, ½ 1%, 100 Mw, 0603 [1608 Metric], Thick Film, General Purpose | 0603 | 155°C | -55°C
0603SAF3301T5E | 2 | R13, R14 | 3.3kR | RES 0603 | Res Thick Film 0603 3.3K Ohm 1% 0.1W(1/10W) ±100ppm/°C Pad SMD T/R | 0603 | 155°C | -55°C
0805S8F330JT5E | 6 | R19, R22, R24, R30, R38, R41 | 33R | RES 0805 | Res General Purpose Thick Film 0805 33 Ohm 1% 1/8W ±200ppm/°C Molded T/R | 0805 | 155°C | -55°C
CQ06S4F330JT5E | 6 | R21, R23, R26, R31, R40, R42 | 33R | RES 1206 | RES.(3216) 1206 33 Ohms 1% 1/4W-S AUTOMOTIV | 1206 | 155°C | -55°C
0603SAF5602T5E | 6 | R27, R28, R29, R35, R36, R37 | 56kR | RES 0603 | Res Thick Film 0603 56K Ohm 1% 0.1W(1/10W) ±100ppm/C Pad SMD T/R | 0603 | 155°C | -55°C
TPS51385RJNR | 1 | U1 |  | PWQFN-12 | 4.5-V to 24-V input, 7-A synchronous step-down voltage regulator with on-time D-CAP3 control 12-VQFN-HR -40 to 125 | PVQFN-12 | 125°C | -40°C
INA180B1IDBVR | 1 | U2 |  | SOT23-5 | 26V, 350kHz current sense amplifier 5-SOT-23 -40 to 125 | SOT23-5 | 125°C | -40°C
LMR62014XMF/NOPB | 1 | U3 |  | SOT23-5 | SIMPLE SWITCHER® 2.7V to 14V, 1.4A Step-Up Regulator in SOT-23 Package 5-SOT-23 -40 to 125 | SOT23-5 | 125°C | -40°C
AP2204K-3.3TRG1 | 1 | U4 |  | SOT23-5 | Linear Voltage Regulator IC Positive Fixed 1 Output 3.3V 150mA SOT-23-5 | SOT23-5 | 85°C | -40°C
LMV321ILT | 5 | U5, U6, U7, U8, U9 |  | SOT23-5 | LMV321 Series 6 V 1 MHz Low Power Rail to Rail Operational Amplifier - SOT-23-5 | SOT23-5 | 125°C | -40°C
AS-8.000-16-SMD-TR | 1 | X1 | 8 Mhz | HC-49/US | CRYSTAL 8MHz HC49SMT 16pF SMD TR RALTRON | HC-49/US | 70°C | -20°C